## input
! Comment line to describe the system - to be inputted
C 0 ! EnterH
V 0 P 0 t ! Pressure [psia]
V 1 H 0 r ! Enthalpy [Btu/lb]
V 2 T 0 i ! Temperature [F]
V 3 X 0 o ! Quality [-]
C 1 ! IndBlower
V 0 mass_flow_rate 0 r ! mass flow rate [lbm/h]; for air | it is dry air mass flow
V 1 HEAD 0 t ! static head | [inH2O] for air stream
V 2 Tin 0 g ! entering fluid temperature | [F]
V 3 Tout 0 r ! exit fluid temperature | [F]
V 4 vol_flow_rate_in 0 i ! ent volumetric flow rate | [ft^3/h]
V 5 Power 0 g ! Power consumption | [W]
V 6 PIN 0 g ! entering pressure | [psia]
V 7 POUT 0 r ! exit pressure | [psia]
V 8 Conc 0 g ! entering mixture fraction | for example | specific humdity of air | [lbh20/lbda]
V 9 vol_flow_rate_out 0 g ! ext volumetric flow rate | [ft^3/h]
V 10 TWB 0 o ! alternative air wet bulb input (attribute-i): IF 0.0 < Input <0.05 | HUMIDITY RATIO; IF 0.05<=Input<=1 | RELATIVE HUMIDITY; IF >1 or =<0 | WET BULB TEMP OF AIR ENTERING THE HEAT EXCHANGER (F)
V 11 TWBo 0 o ! exit wet bulb temperature [F]
V 12 HIN 0 r ! inlet fluid enthalpy [Btu/lbm]
V 13 HOUT 0 r ! outlet fluid enthalpy [Btu/lbm]
V 14 Power_Adj 0 i ! Power multiplier [-]
V 15 DP_Adj 0 i ! static head multiplier multiplier [-]
V 16 flow_Adj 0 i ! flow rate multiplier [-]
V 17 RPM 0 i ! blade rotational speed [RPM]
V 18 EFFICIENCY 0 i ! fan or pump efficiency [-]
V 19 VOLP1000 0 g ! volumetric flow rate per 1000 RPM [cfm] or [gpm]
V 20 Hper1000 0 g ! Head per 1000 RPM; [inH2O] for air; psiD for coolant
C 2 ! FTCEvaporator
V 0 TSIN 0 g ! entering saturation temp [F] | if super-critical | it is the same as the inlet pressure
V 1 HIN 0 t ! entering enthalpy [btu/lb]
V 2 HOUT 0 r ! exit enthalpy [Btu/lb]
V 3 MR 0 r ! refrigerant mass flow rate [lb/h]
V 4 A_V 0 r ! vapor phase area
V 5 A_TP 0 r ! two-phase area
V 6 A_L 0 r ! liquid phase area
V 7 Q_V 0 r ! vapor phase heat transfer rate [Btu/h]
V 8 Q_TP 0 r ! two-phase heat transfer rate [Btu/h]
V 9 Q_L 0 r ! liquid phase heat transfer rate [Btu/h]
V 10 DP_R 0 r ! refrigerant side DP [pisd]
V 11 CHARGE 0 r ! charge mass [lbm]
V 12 AIR_FLOW_RATE 0 r ! working fluid mass flow rate [lb/hr]
V 13 DP_AIR 0 r ! fluid dp; if air [inH2O]; else [psiD]
V 14 TO_AIR 0 r ! fluid exit temperature [F]
V 15 TI_AIR 0 i ! fluid entering temperature [F]
V 16 HUMI 0 t ! fluid entering concentration or air specific humidity
V 17 P_ATM 0 i ! fluild pressure [psia]; if air - atmospheric pressure
V 18 POUT 0 r ! refrigerant exit pressure [psia]
V 19 PIN 0 r ! refrigerant entering pressure [psia]
V 20 Q_TOT 0 r ! total heat transfer rate [Btu/h]
V 21 SPEC_EXT 0 i ! exit subcooling | superheat dgree [F] or quality | quality is minus | if supercritical | the exit temp
V 22 SHR 0 o ! coil sensible heat tranfer ratio with no adjustment | output only
V 23 HUMO 0 r ! fluid exit concentration; if air - specific humidity
V 24 HO_DRY 0 o ! fluid side dry heat transfer coefficient
V 25 HO_WET 0 o ! fluid side wet (or subcooler) heat transfer coefficient
V 26 UA_VAP 0 o ! vapor phase UA
V 27 UA_TP 0 o ! two-phase UA
V 28 UA_LIQ 0 o ! liquid-phase UA
V 29 UAo_TOT 0 o ! total air side UA
V 30 Rhin 0 o ! inlet relative humidity [-]
V 31 Rhout 0 o ! outlet relative humidity [-]
V 32 CONC 0 o ! refrigerant mixture concentration [0 to 1]
V 33 TWB 0 i ! IF 0.05<=Input<=1 | RELATIVE HUMIDITY
V 34 TDBREF 0 o ! reference dry bulb temprerature for curve-fit functions (F)
V 35 TWBREF 0 o ! reference wet bulb temprerature for curve-fit functions (F)
V 36 TREFOUT 0 o ! exit refrigerant temperature [F])
V 37 Rhoin 0 o ! inlet air density [lbm/ft^3])
V 38 Rhoout 0 o ! outlet air density [lbm/ft^3])
V 39 TWBo 0 o ! exit air wet bulb temprerature [F]
V 40 SCFM 0 o ! air flow [SCFM])
V 41 Vair_out 0 o ! exit volumetric air flow rate [cfm])
V 42 DPheader 0 o ! gas header pressure drop [psiD]
V 43 DPtot 0 o ! total heat exchanger pressure drop [psiD]
V 44 TREFIN 0 o ! entering refrigerant temperature [F])
V 45 InVol 0 o ! total inner volume [ft^3]
V 46 M_V 0 o ! vapor phase charge [lbm]
V 47 M_TP 0 o ! two-phase charge [lbm]
V 48 M_LIQ 0 o ! liquid-phase charge [lbm]
V 49 Cp_fluid 0 o ! average specific heat of single-phase fluid | e.g. air [Btu/F/lbm]
V 50 TDBREF1 0 o ! secondary reference dry bulb temprerature for curve-fit functions (F)
V 51 TWBREF1 0 o ! secondary reference wet bulb temprerature for curve-fit functions (F)
V 52 Afront 0 o ! frontal flow area [ft^2]
V 53 ASprimary 0 o ! primary surface area [ft^2]
V 54 ASsecond 0 o ! secondary surface area [ft^2]
V 55 BYPASSFLRATIO 0 i ! bypass flow ratio [-]
V 56 BYPASSFAC 0 o ! bypass factor [-]
V 57 TubeWeight 0 o ! Tube weight [lbm]
V 58 FinWeight 0 o ! Fin weight [lbm]
V 59 TotFinWeight 0 o ! Total Fin weight with No holes [lbm]
M 0 NNN 0 r ! NNN
M 1 NNN 0 r ! NNN
M 2 NNN 0 r ! NNN
M 3 NNN 0 r ! NNN
M 4 NNN 0 r ! NNN
M 5 NNN 0 r ! NNN
M 6 NNN 0 r ! NNN
M 7 NNN 0 r ! NNN
M 8 NNN 0 r ! NNN
M 9 NNN 0 r ! NNN
M 10 NNN 0 r ! NNN
M 11 NNN 0 r ! NNN
M 12 NNN 0 r ! NNN
M 13 NNN 0 r ! NNN
M 14 NNN 0 r ! NNN
M 15 NNN 0 r ! NNN
M 16 NNN 0 r ! NNN
M 17 NNN 0 r ! NNN
C 3 ! SuctionLine
V 0 MR 0 r ! refrigerant mass flow rate [lb/h]
V 1 H_in 0 r ! entering enthalpy | [Btu/h]
V 2 H_out 0 r ! exit enthalpy | [Btu/h]
V 3 P_in 0 r ! inlet pressure | psi
V 4 P_out 0 t ! exit pressure | psi
V 5 DP 0 i ! pressure drop [psid]
V 6 DH 0 r ! enthalpy change [btu/lb]
V 7 DQ 0 r ! line heat transfer rate | [btu/hr]
V 8 DP_Adj 0 r ! Pressure drop multiplier [-]
V 9 DT 0 i ! reference temperature drop at single phase specific heat | [R]
V 10 CHARG 0 o ! charge mass | [lbm]
V 11 VOLin 0 o ! entering volumeric flow rate [ft^3/hr]
V 12 VOLout 0 o ! leaving volumeric flow rate [ft^3/hr]
V 13 Vin 0 o ! entering flow velocity [ft/s]
V 14 Vout 0 o ! leaving flow velocity [ft/s]
M 0 NNN 0 r ! NNN
M 1 NNN 0 r ! NNN
C 4 ! SuctionP
V 0 P 0 r ! Pressure [psia]
V 1 Tsat 0 i ! Saturation Temperature [F]
V 2 Quality 0 i ! input refrigerant quality; 0 to 1 [-]
V 3 Concentration 0 o ! Concentration [-]
V 4 Enthalpy 0 r ! Enthalpy [Btu/lbm]
V 5 SpecVolume 0 o ! Specific volume [ft^3/lbm]
V 6 Entropy 0 o ! Entropy [Btu/lbm/F]
V 7 IntEnergy 0 o ! Internal energy [Btu/lbm]
V 8 Density 0 o ! Density [lbm/ft^3]
V 9 K 0 o ! Thermal conductivity [Btu/hr/ft/F]
V 10 Visc 0 o ! Viscosity [lbmf/ft]
V 11 Cp 0 o ! Specific heat [Btu/lbm/F]
V 12 SurTension 0 o ! Surface tension [lbf/ft]
V 13 PrandtlNum 0 o ! Prandtl Number [-]
V 14 KineVisc 0 o ! Kinematic Viscosity [ft^2/hr]
C 5 ! DiscP
V 0 P 0 r ! Pressure [psia]
V 1 Tsat 0 t ! Saturation Temperature [F]
V 2 Quality 0 i ! input refrigerant quality; 0 to 1 [-]
V 3 Concentration 0 o ! Concentration [-]
V 4 Enthalpy 0 r ! Enthalpy [Btu/lbm]
V 5 SpecVolume 0 o ! Specific volume [ft^3/lbm]
V 6 Entropy 0 o ! Entropy [Btu/lbm/F]
V 7 IntEnergy 0 o ! Internal energy [Btu/lbm]
V 8 Density 0 o ! Density [lbm/ft^3]
V 9 K 0 o ! Thermal conductivity [Btu/hr/ft/F]
V 10 Visc 0 o ! Viscosity [lbmf/ft]
V 11 Cp 0 o ! Specific heat [Btu/lbm/F]
V 12 SurTension 0 o ! Surface tension [lbf/ft]
V 13 PrandtlNum 0 o ! Prandtl Number [-]
V 14 KineVisc 0 o ! Kinematic Viscosity [ft^2/hr]
C 6 ! FanHead
V 0 FanHead 0 o ! result of the equation
C 7 ! DisSat
V 0 DisSat 0 o ! result of the equation