## input
! --- Component List --- System REFR0: R410A REFR1: R410A
! 0 EnterH PROPERTY P-H TO TEMPERATURE AND QUALITY
! 1 IndBlower FLOWMOV VARIABLE SPEED FAN OR PUMP EFFICIENCY-BASED MODEL
! 2 FTCEvaporator HEX SEGMENT-TO-SEGMENT FIN-TUBE COIL MODEL
! 3 SuctionLine LINE LINE LOSS MODEL W HEAT TRANSFER AND PRESSURE DROP CALCULATIONS | CONSIDERING VISCOSITY VARIATION | FOR REFRIGERANT LINES
! 4 SuctionP PROPERTY Pressure-saturation temperature conversion
! 5 DiscP PROPERTY Pressure-saturation temperature conversion
! 6 FanHead FUNC Generic equation | contain up to 20 calculus symbols
! 7 DisSat FUNC Generic equation | contain up to 20 calculus symbols
! --- Output Variable List ---
! 0-P psia Pressure [psia]
! 0-H Btu/lb Enthalpy [Btu/lb]
! 0-T F Temperature [F]
! 0-X - Quality [-]
! 1-mass_flow_rate lb/h mass flow rate [lbm/h]; for air | it is dry air mass flow
! 1-HEAD inH2O static head | [inH2O] for air stream
! 1-Tin F entering fluid temperature | [F]
! 1-Tout F exit fluid temperature | [F]
! 1-vol_flow_rate_in ft3/h ent volumetric flow rate | [ft^3/h]
! 1-Power W Power consumption | [W]
! 1-PIN psia entering pressure | [psia]
! 1-POUT psia exit pressure | [psia]
! 1-Conc water/dryAir entering mixture fraction | for example | specific humdity of air | [lbh20/lbda]
! 1-vol_flow_rate_out ft3/h ext volumetric flow rate | [ft^3/h]
! 1-TWB F alternative air wet bulb input (attribute-i): IF 0.0 < Input <0.05 | HUMIDITY RATIO; IF 0.05<=Input<=1 | RELATIVE HUMIDITY; IF >1 or =<0 | WET BULB TEMP OF AIR ENTERING THE HEAT EXCHANGER (F)
! 1-TWBo psia exit wet bulb temperature [F]
! 1-HIN Btu/lb inlet fluid enthalpy [Btu/lbm]
! 1-HOUT Btu/lb outlet fluid enthalpy [Btu/lbm]
! 1-Power_Adj - Power multiplier [-]
! 1-DP_Adj - static head multiplier multiplier [-]
! 1-flow_Adj - flow rate multiplier [-]
! 1-RPM RPM blade rotational speed [RPM]
! 1-EFFICIENCY - fan or pump efficiency [-]
! 1-VOLP1000 ft3/h volumetric flow rate per 1000 RPM [cfm] or [gpm]
! 1-Hper1000 inH2O Head per 1000 RPM; [inH2O] for air; psiD for coolant
! 2-TSIN F entering saturation temp [F] | if super-critical | it is the same as the inlet pressure
! 2-HIN Btu/lb entering enthalpy [btu/lb]
! 2-HOUT Btu/lb exit enthalpy [Btu/lb]
! 2-MR lb/h refrigerant mass flow rate [lb/h]
! 2-A_V - vapor phase area
! 2-A_TP - two-phase area
! 2-A_L - liquid phase area
! 2-Q_V Btu/h vapor phase heat transfer rate [Btu/h]
! 2-Q_TP Btu/h two-phase heat transfer rate [Btu/h]
! 2-Q_L Btu/h liquid phase heat transfer rate [Btu/h]
! 2-DP_R psid refrigerant side DP [pisd]
! 2-CHARGE lb charge mass [lbm]
! 2-AIR_FLOW_RATE lb/h working fluid mass flow rate [lb/hr]
! 2-DP_AIR inH2O fluid dp; if air [inH2O]; else [psiD]
! 2-TO_AIR F fluid exit temperature [F]
! 2-TI_AIR F fluid entering temperature [F]
! 2-HUMI water/dryAir fluid entering concentration or air specific humidity
! 2-P_ATM psia fluild pressure [psia]; if air - atmospheric pressure
! 2-POUT psia refrigerant exit pressure [psia]
! 2-PIN psia refrigerant entering pressure [psia]
! 2-Q_TOT Btu/h total heat transfer rate [Btu/h]
! 2-SPEC_EXT R exit subcooling | superheat dgree [F] or quality | quality is minus | if supercritical | the exit temp
! 2-SHR - coil sensible heat tranfer ratio with no adjustment | output only
! 2-HUMO water/dryAir fluid exit concentration; if air - specific humidity
! 2-HO_DRY - fluid side dry heat transfer coefficient
! 2-HO_WET - fluid side wet (or subcooler) heat transfer coefficient
! 2-UA_VAP - vapor phase UA
! 2-UA_TP - two-phase UA
! 2-UA_LIQ - liquid-phase UA
! 2-UAo_TOT - total air side UA
! 2-Rhin - inlet relative humidity [-]
! 2-Rhout - outlet relative humidity [-]
! 2-CONC - refrigerant mixture concentration [0 to 1]
! 2-TWB - IF 0.05<=Input<=1 | RELATIVE HUMIDITY
! 2-TREFOUT F exit refrigerant temperature [F])
! 2-Rhoin lb/ft3 inlet air density [lbm/ft^3])
! 2-Rhoout lb/ft3 outlet air density [lbm/ft^3])
! 2-TWBo F exit air wet bulb temprerature [F]
! 2-SCFM scfm air flow [SCFM])
! 2-Vair_out cfm exit volumetric air flow rate [cfm])
! 2-DPheader psid gas header pressure drop [psiD]
! 2-DPtot psid total heat exchanger pressure drop [psiD]
! 2-TREFIN F entering refrigerant temperature [F])
! 2-InVol ft3 total inner volume [ft^3]
! 2-M_V lb vapor phase charge [lbm]
! 2-M_TP lb two-phase charge [lbm]
! 2-M_LIQ lb liquid-phase charge [lbm]
! 2-Cp_fluid Btu/lb-R average specific heat of single-phase fluid | e.g. air [Btu/F/lbm]
! 2-Afront ft2 frontal flow area [ft^2]
! 2-ASprimary ft2 primary surface area [ft^2]
! 2-ASsecond ft2 secondary surface area [ft^2]
! 3-MR lb/h refrigerant mass flow rate [lb/h]
! 3-H_in Btu/lb entering enthalpy | [Btu/h]
! 3-H_out Btu/lb exit enthalpy | [Btu/h]
! 3-P_in psia inlet pressure | psi
! 3-P_out psia exit pressure | psi
! 3-DP psid pressure drop [psid]
! 3-DH Btu/lb enthalpy change [btu/lb]
! 3-DQ Btu/h line heat transfer rate | [btu/hr]
! 3-DP_Adj - Pressure drop multiplier [-]
! 3-DT R reference temperature drop at single phase specific heat | [R]
! 3-CHARG lb charge mass | [lbm]
! 4-P psia Pressure [psia]
! 4-Tsat F Saturation Temperature [F]
! 4-Quality - input refrigerant quality; 0 to 1 [-]
! 4-Enthalpy Btu/lb Enthalpy [Btu/lbm]
! 4-SpecVolume ft3/lb Specific volume [ft^3/lbm]
! 4-Entropy Btu/lb-R Entropy [Btu/lbm/F]
! 4-IntEnergy Btu/lb Internal energy [Btu/lbm]
! 4-Density lb/ft3 Density [lbm/ft^3]
! 4-K Btu/h-ft-F Thermal conductivity [Btu/hr/ft/F]
! 4-Visc lbf/ft Viscosity [lbmf/ft]
! 4-Cp Btu/lb-R Specific heat [Btu/lbm/F]
! 4-SurTension lbf/ft Surface tension [lbf/ft]
! 4-PrandtlNum - Prandtl Number [-]
! 4-KineVisc - Kinematic Viscosity [ft^2/hr]
! 5-P psia Pressure [psia]
! 5-Tsat F Saturation Temperature [F]
! 5-Quality - input refrigerant quality; 0 to 1 [-]
! 5-Enthalpy Btu/lb Enthalpy [Btu/lbm]
! 5-SpecVolume ft3/lb Specific volume [ft^3/lbm]
! 5-Entropy Btu/lb-R Entropy [Btu/lbm/F]
! 5-IntEnergy Btu/lb Internal energy [Btu/lbm]
! 5-Density lb/ft3 Density [lbm/ft^3]
! 5-K Btu/h-ft-F Thermal conductivity [Btu/hr/ft/F]
! 5-Visc lbf/ft Viscosity [lbmf/ft]
! 5-Cp Btu/lb-R Specific heat [Btu/lbm/F]
! 5-SurTension lbf/ft Surface tension [lbf/ft]
! 5-PrandtlNum - Prandtl Number [-]
! 5-KineVisc - Kinematic Viscosity [ft^2/hr]
! 6-FanHead - result of the equation
! 7-DisSat - result of the equation
! --- Output Data ---
Status 0:P 0:H 0:T 0:X 1:mass_flow_rate 1:HEAD 1:Tin 1:Tout 1:vol_flow_rate_in 1:Power 1:PIN 1:POUT 1:Conc 1:vol_flow_rate_out 1:TWB 1:TWBo 1:HIN 1:HOUT 1:Power_Adj 1:DP_Adj 1:flow_Adj 1:RPM 1:EFFICIENCY 1:VOLP1000 1:Hper1000 2:TSIN 2:HIN 2:HOUT 2:MR 2:A_V 2:A_TP 2:A_L 2:Q_V 2:Q_TP 2:Q_L 2:DP_R 2:CHARGE 2:AIR_FLOW_RATE 2:DP_AIR 2:TO_AIR 2:TI_AIR 2:HUMI 2:P_ATM 2:POUT 2:PIN 2:Q_TOT 2:SPEC_EXT 2:SHR 2:HUMO 2:HO_DRY 2:HO_WET 2:UA_VAP 2:UA_TP 2:UA_LIQ 2:UAo_TOT 2:Rhin 2:Rhout 2:CONC 2:TWB 2:TREFOUT 2:Rhoin 2:Rhoout 2:TWBo 2:SCFM 2:Vair_out 2:DPheader 2:DPtot 2:TREFIN 2:InVol 2:M_V 2:M_TP 2:M_LIQ 2:Cp_fluid 2:Afront 2:ASprimary 2:ASsecond 3:MR 3:H_in 3:H_out 3:P_in 3:P_out 3:DP 3:DH 3:DQ 3:DP_Adj 3:DT 3:CHARG 4:P 4:Tsat 4:Quality 4:Enthalpy 4:SpecVolume 4:Entropy 4:IntEnergy 4:Density 4:K 4:Visc 4:Cp 4:SurTension 4:PrandtlNum 4:KineVisc 5:P 5:Tsat 5:Quality 5:Enthalpy 5:SpecVolume 5:Entropy 5:IntEnergy 5:Density 5:K 5:Visc 5:Cp 5:SurTension 5:PrandtlNum 5:KineVisc 6:FanHead 7:DisSat
P 380.058 112.586 100 0 1801.86 0.131789 57.1977 57.3575 24000 20.6538 14.6 14.6048 0.00963314 23999.6 56.5184 286.809 24.2185 24.2577 1 1 1 1500 0.3 266.667 0.0585574 52.5094 112.586 186.472 172.646 0.092 0.908 0 -698.095 -12057.7 -0.190546 7.32054 0.230344 1801.86 0.0317885 57.1977 80 0.0109941 14.6 157.333 164.454 -13056.5 15 0.77146 0.00947336 20.5257 20.3833 45.6129 813.93 0 1074 0.5 0.94502 -1 0.5 65.2623 0.0717507 0.0749328 56.245 399.53 400.771 0 7.12171 52.5472 0.0167704 0.00390086 0.223707 0 0.245004 2.0834 3.48112 90.0359 172.646 186.472 186.472 157.333 157.333 0 -0 0 0 0 0.227184 157.333 50 1 182.261 0.382143 0.427822 171.144 2.61682 0.00763434 0.030857 0.294789 0.00050893 1.1915 0.0117918 380.058 110 1 182.46 0.140087 0.41082 172.614 7.13842 0.011809 0.0369168 0.474464 0.000191166 1.48325 0.00517157 0.131789 110