## input
! --- Component List --- System REFR0: R410A REFR1: R410A
! 0 COMP COMP COMPRESSOR MODEL W CALCULATED EFFICIENCIES
! 1 CondFan FLOWMOV VARIABLE SPEED FAN OR PUMP EFFICIENCY-BASED MODEL
! 2 DischargeLine LINE LINE LOSS MODEL W HEAT TRANSFER AND PRESSURE DROP CALCULATIONS | CONSIDERING VISCOSITY VARIATION | FOR REFRIGERANT LINES
! 3 Condenser HEX SEGMENT-TO-SEGMENT FIN-TUBE COIL MODEL
! 4 LiquidLine LINE LINE LOSS MODEL W HEAT TRANSFER AND PRESSURE DROP CALCULATIONS | CONSIDERING VISCOSITY VARIATION | FOR REFRIGERANT LINES
! 5 RefrCapacity FUNC Generic equation | contain up to 20 calculus symbols
! 6 TotPower FUNC Generic equation | contain up to 20 calculus symbols
! 7 EER FUNC Generic equation | contain up to 20 calculus symbols
! 8 FanHead FUNC Generic equation | contain up to 20 calculus symbols
! 9 DisSatT FUNC Generic equation | contain up to 20 calculus symbols
! 10 LiqT FUNC Generic equation | contain up to 20 calculus symbols
! --- Output Variable List ---
! 0-T_Suc_Sat F Compressor suction saturation T [F]
! 0-T_Dis_Sat F Compressor discharge saturation T [F]
! 0-H_Suc Btu/lb Compressor suction H [Btu/lbm]
! 0-H_Dis Btu/lb Compressor discharge H [Btu/lbm]
! 0-Mr lb/h Compressor mass flow rate [lbm/h]
! 0-Power W Compressor power [W]
! 0-Power_Adj - Compressor power multiplier [-]
! 0-Mr_Adj - Compressor flow rate multiplier [-]
! 0-Heat_Gain_Ratio - Compressor heat gain ratio [-]
! 0-P_suc psia Compressor suction pressure [psia]
! 0-P_dis psia Compressor discharge pressure [psia]
! 0-Mr_adj_sup - Compressor flow rate multiplier [-] | considering differed suction state
! 0-Superheat R superheat dgree | positive-superheat | negative-quality
! 0-S_suc Btu/lb-R compressor suction entropy | [Btu/lb/F]
! 0-H_dis_s Btu/lb isentropic discharge enthalpy | [Btu/lb/F]
! 0-VOL_suc ft3/lb suction specific volume [ft^3/lb]
! 0-DISPLACEVOL ft3 displacement volume | [ft^3]
! 0-RPM RPM rotational speed | [rpm]
! 0-ETA_S - isentropic efficiency | with assuming zero shell loss ratio [-]
! 0-ETA_V - volumetric efficiency | [-]
! 0-dischargTemp R discharge temperature [F]
! 0-PRESSURE_RATIO - compression pressure ratio | [-]
! 0-SuctTemp R suction temperature | [F]
! 1-mass_flow_rate lb/h mass flow rate [lbm/h]; for air | it is dry air mass flow
! 1-HEAD inH2O static head | [inH2O] for air stream
! 1-Tin F entering fluid temperature | [F]
! 1-Tout F exit fluid temperature | [F]
! 1-vol_flow_rate_in ft3/h ent volumetric flow rate | [ft^3/h]
! 1-Power W Power consumption | [W]
! 1-PIN psia entering pressure | [psia]
! 1-POUT psia exit pressure | [psia]
! 1-Conc water/dryAir entering mixture fraction | for example | specific humdity of air | [lbh20/lbda]
! 1-vol_flow_rate_out ft3/h ext volumetric flow rate | [ft^3/h]
! 1-TWB F alternative air wet bulb input (attribute-i): IF 0.0 < Input <0.05 | HUMIDITY RATIO; IF 0.05<=Input<=1 | RELATIVE HUMIDITY; IF >1 or =<0 | WET BULB TEMP OF AIR ENTERING THE HEAT EXCHANGER (F)
! 1-TWBo psia exit wet bulb temperature [F]
! 1-HIN Btu/lb inlet fluid enthalpy [Btu/lbm]
! 1-HOUT Btu/lb outlet fluid enthalpy [Btu/lbm]
! 1-Power_Adj - Power multiplier [-]
! 1-DP_Adj - static head multiplier multiplier [-]
! 1-flow_Adj - flow rate multiplier [-]
! 1-RPM RPM blade rotational speed [RPM]
! 1-EFFICIENCY - fan or pump efficiency [-]
! 1-VOLP1000 ft3/h volumetric flow rate per 1000 RPM [cfm] or [gpm]
! 1-Hper1000 inH2O Head per 1000 RPM; [inH2O] for air; psiD for coolant
! 2-MR lb/h refrigerant mass flow rate [lb/h]
! 2-H_in Btu/lb entering enthalpy | [Btu/h]
! 2-H_out Btu/lb exit enthalpy | [Btu/h]
! 2-P_in psia inlet pressure | psi
! 2-P_out psia exit pressure | psi
! 2-DP psid pressure drop [psid]
! 2-DH Btu/lb enthalpy change [btu/lb]
! 2-DQ Btu/h line heat transfer rate | [btu/hr]
! 2-DP_Adj - Pressure drop multiplier [-]
! 2-DT R reference temperature drop at single phase specific heat | [R]
! 2-CHARG lb charge mass | [lbm]
! 2-VOL_IN ft3/h entering volumeric flow rate [ft^3/hr]
! 2-VOL_OUT ft3/h leaving volumeric flow rate [ft^3/hr]
! 2-V_IN ft/s entering flow velocity [ft/s]
! 2-V_OUT ft/s leaving flow velocity [ft/s]
! 3-TSIN F entering saturation temp [F] | if super-critical | it is the same as the inlet pressure
! 3-HIN Btu/lb entering enthalpy [btu/lb]
! 3-HOUT Btu/lb exit enthalpy [Btu/lb]
! 3-MR lb/h refrigerant mass flow rate [lb/h]
! 3-A_V - vapor phase area
! 3-A_TP - two-phase area
! 3-A_L - liquid phase area
! 3-Q_V Btu/h vapor phase heat transfer rate [Btu/h]
! 3-Q_TP Btu/h two-phase heat transfer rate [Btu/h]
! 3-Q_L Btu/h liquid phase heat transfer rate [Btu/h]
! 3-DP_R psid refrigerant side DP [pisd]
! 3-CHARGE lb charge mass [lbm]
! 3-AIR_FLOW_RATE lb/h working fluid mass flow rate [lb/hr]
! 3-DP_AIR inH2O fluid dp; if air [inH2O]; else [psiD]
! 3-TO_AIR F fluid exit temperature [F]
! 3-TI_AIR F fluid entering temperature [F]
! 3-HUMI water/dryAir fluid entering concentration or air specific humidity
! 3-P_ATM psia fluild pressure [psia]; if air - atmospheric pressure
! 3-POUT psia refrigerant exit pressure [psia]
! 3-PIN psia refrigerant entering pressure [psia]
! 3-Q_TOT Btu/h total heat transfer rate [Btu/h]
! 3-SPEC_EXT R exit subcooling | superheat dgree [F] or quality | quality is minus | if supercritical | the exit temp
! 3-SHR - coil sensible heat tranfer ratio with no adjustment | output only
! 3-HUMO water/dryAir fluid exit concentration; if air - specific humidity
! 3-HODRY - fluid side dry heat transfer coefficient
! 3-HOWET - fluid side wet (or subcooler) heat transfer coefficient
! 3-UAV - vapor phase UA
! 3-UATP - two-phase UA
! 3-UAL - liquid-phase UA
! 3-UAo_TOT - total air side UA
! 3-Rhin - inlet relative humidity [-]
! 3-Rhout - outlet relative humidity [-]
! 3-CONC - refrigerant mixture concentration [0 to 1]
! 3-TWB - IF 0.05<=Input<=1 | RELATIVE HUMIDITY
! 3-TREFOUT F exit refrigerant temperature [F])
! 3-Rhoin lb/ft3 inlet air density [lbm/ft^3])
! 3-Rhoout lb/ft3 outlet air density [lbm/ft^3])
! 3-TWBo F exit air wet bulb temprerature [F]
! 3-SCFM scfm air flow [SCFM])
! 3-Vair_out cfm exit volumetric air flow rate [cfm])
! 3-DPheader psid gas header pressure drop [psiD]
! 3-DPtot psid total heat exchanger pressure drop [psiD]
! 3-TREFIN F entering refrigerant temperature [F])
! 3-InVol ft3 total inner volume [ft^3]
! 3-M_V lb vapor phase charge [lbm]
! 3-M_TP lb two-phase charge [lbm]
! 3-M_LIQ lb liquid-phase charge [lbm]
! 3-Cp_fluid Btu/lb-R average specific heat of single-phase fluid | e.g. air [Btu/F/lbm]
! 3-Afront ft2 frontal flow area [ft^2]
! 3-ASprimary ft2 primary surface area [ft^2]
! 3-ASsecond ft2 secondary surface area [ft^2]
! 4-MR lb/h refrigerant mass flow rate [lb/h]
! 4-H_in Btu/lb entering enthalpy | [Btu/h]
! 4-H_out Btu/lb exit enthalpy | [Btu/h]
! 4-P_in psia inlet pressure | psi
! 4-P_out psia exit pressure | psi
! 4-DP psid pressure drop [psid]
! 4-DH Btu/lb enthalpy change [btu/lb]
! 4-DQ Btu/h line heat transfer rate | [btu/hr]
! 4-DP_Adj - Pressure drop multiplier [-]
! 4-DT R reference temperature drop at single phase specific heat | [R]
! 4-CHARG lb charge mass | [lbm]
! 4-VOL_IN ft3/h entering volumeric flow rate [ft^3/hr]
! 4-VOL_OUT ft3/h leaving volumeric flow rate [ft^3/hr]
! 4-V_IN ft/s entering flow velocity [ft/s]
! 4-V_OUT ft/s leaving flow velocity [ft/s]
! 5-RefrCapacity - result of the equation
! 6-TotPower - result of the equation
! 7-EER - result of the equation
! 8-FanHead - result of the equation
! 9-DisSatT - result of the equation
! 10-LiqT - result of the equation
! --- Output Data ---
Status 0:T_Suc_Sat 0:T_Dis_Sat 0:H_Suc 0:H_Dis 0:Mr 0:Power 0:Power_Adj 0:Mr_Adj 0:Heat_Gain_Ratio 0:P_suc 0:P_dis 0:Mr_adj_sup 0:Superheat 0:S_suc 0:H_dis_s 0:VOL_suc 0:DISPLACEVOL 0:RPM 0:ETA_S 0:ETA_V 0:dischargTemp 0:PRESSURE_RATIO 0:SuctTemp 1:mass_flow_rate 1:HEAD 1:Tin 1:Tout 1:vol_flow_rate_in 1:Power 1:PIN 1:POUT 1:Conc 1:vol_flow_rate_out 1:TWB 1:TWBo 1:HIN 1:HOUT 1:Power_Adj 1:DP_Adj 1:flow_Adj 1:RPM 1:EFFICIENCY 1:VOLP1000 1:Hper1000 2:MR 2:H_in 2:H_out 2:P_in 2:P_out 2:DP 2:DH 2:DQ 2:DP_Adj 2:DT 2:CHARG 2:VOL_IN 2:VOL_OUT 2:V_IN 2:V_OUT 3:TSIN 3:HIN 3:HOUT 3:MR 3:A_V 3:A_TP 3:A_L 3:Q_V 3:Q_TP 3:Q_L 3:DP_R 3:CHARGE 3:AIR_FLOW_RATE 3:DP_AIR 3:TO_AIR 3:TI_AIR 3:HUMI 3:P_ATM 3:POUT 3:PIN 3:Q_TOT 3:SPEC_EXT 3:SHR 3:HUMO 3:HODRY 3:HOWET 3:UAV 3:UATP 3:UAL 3:UAo_TOT 3:Rhin 3:Rhout 3:CONC 3:TWB 3:TREFOUT 3:Rhoin 3:Rhoout 3:TWBo 3:SCFM 3:Vair_out 3:DPheader 3:DPtot 3:TREFIN 3:InVol 3:M_V 3:M_TP 3:M_LIQ 3:Cp_fluid 3:Afront 3:ASprimary 3:ASsecond 4:MR 4:H_in 4:H_out 4:P_in 4:P_out 4:DP 4:DH 4:DQ 4:DP_Adj 4:DT 4:CHARG 4:VOL_IN 4:VOL_OUT 4:V_IN 4:V_OUT 5:RefrCapacity 6:TotPower 7:EER 8:FanHead 9:DisSatT 10:LiqT
P 35 110 185.282 205.111 50 322.871 1 1 0.9 122.019 380.058 1.01313 15 0.439478 199.411 0.525817 0.000501302 1021 0.641299 0.85611 176.268 3.11475 50 1575.92 0.00838477 106.589 106.6 23296.7 1.28107 14.6 14.6003 0.0178791 23296.7 81.5153 300.66 45.4705 45.4733 1 1 1 1500 0.3 258.852 0.00374173 50 205.111 203.192 380.058 379.058 1 1.91902 95.9508 450.823 4.05 0.0134961 9.84115 9.6451 2.63659 2.58407 109.801 203.192 112.407 50 0.085 0.515 0.4 1043.72 3271.6 223.962 0.0135851 2.00039 1575.92 0.00838477 106.589 95 0.0178791 14.6 379.045 379.058 4542.26 10 1 0.0178791 7.36951 7.36951 40.383 863.589 52.6108 2076.44 0.5 0.35313 -1 0.5 99.437 0.0690592 0.067607 81.5153 349.433 388.501 0 0.0134947 169.523 0.0500876 0.0267397 0.699232 1.27564 0.248557 6.22243 10.2423 319.327 50 112.407 112.407 379.045 378.045 1 0 0 15.8867 0 3.27421 0.804744 0.804806 0.423747 0.42378 3643.76 324.152 11.2409 0.00838477 110 99.437