## input
! Comment line to describe the system - to be inputted
C 0 ! COMP
V 0 T_Suc_Sat 0 g ! Compressor suction saturation T [F]
V 1 T_Dis_Sat 0 g ! Compressor discharge saturation T [F]
V 2 H_Suc 0 r ! Compressor suction H [Btu/lbm]
V 3 H_Dis 0 r ! Compressor discharge H [Btu/lbm]
V 4 Mr 0 r ! Compressor mass flow rate [lbm/h]
V 5 Power 0 r ! Compressor power [W]
V 6 Power_Adj 0 i ! Compressor power multiplier [-]
V 7 Mr_Adj 0 i ! Compressor flow rate multiplier [-]
V 8 Heat_Gain_Ratio 0 i ! Compressor heat gain ratio [-]
V 9 P_suc 0 r ! Compressor suction pressure [psia]
V 10 P_dis 0 r ! Compressor discharge pressure [psia]
V 11 Mr_adj_sup 0 r ! Compressor flow rate multiplier [-] | considering differed suction state
V 12 Superheat 0 g ! superheat dgree | positive-superheat | negative-quality
V 13 S_suc 0 r ! compressor suction entropy | [Btu/lb/F]
V 14 H_dis_s 0 r ! isentropic discharge enthalpy | [Btu/lb/F]
V 15 VOL_suc 0 r ! suction specific volume [ft^3/lb]
V 16 DISPLACEVOL 0 i ! displacement volume | [ft^3]
V 17 RPM 0 i ! rotational speed | [rpm]
V 18 ETA_S 0 t ! isentropic efficiency | with assuming zero shell loss ratio [-]
V 19 ETA_V 0 t ! volumetric efficiency | [-]
V 20 dischargTemp 0 r ! discharge temperature [F]
V 21 PRESSURE_RATIO 0 o ! compression pressure ratio | [-]
V 22 SuctTemp 0 o ! suction temperature | [F]
V 23 POLYN 0 o ! Polytropic compression number [-]
V 24 ISENTROPICN 0 o ! Isentropic compression number [-]
M 0 NNN 0 r ! NNN
M 1 NNN 0 r ! NNN
C 1 ! CondBlower
V 0 mass_flow_rate 0 r ! mass flow rate [lbm/h]; for air | it is dry air mass flow
V 1 DP 0 t ! static head | [inH2O] for air stream
V 2 Tin 0 g ! entering fluid temperature | [F]
V 3 Tout 0 r ! exit fluid temperature | [F]
V 4 vol_flow_rate_in 0 i ! ent volumetric flow rate | [ft^3/h]
V 5 Power 0 g ! Power consumption | [W]
V 6 PIN 0 g ! entering pressure | [psia]
V 7 POUT 0 r ! exit pressure | [psia]
V 8 W 0 r ! entering mixture fraction | for example | specific humdity of air | [lbh20/lbda]
V 9 vol_flow_rate_out 0 r ! ext volumetric flow rate | [ft^3/h]
V 10 TWB 0 o ! alternative air wet bulb input (attribute-i): IF 0.0 < Input <0.05 | HUMIDITY RATIO; IF 0.05<=Input<=1 | RELATIVE HUMIDITY; IF >1 or =<0 | WET BULB TEMP OF AIR ENTERING THE HEAT EXCHANGER (F)
V 11 TWBo 1 o ! exit wet bulb temperature [F]
V 12 HIN 0 r ! inlet fluid enthalpy [Btu/lbm]
V 13 HOUT 0 r ! outlet fluid enthalpy [Btu/lbm]
V 14 Power_Adj 0 i ! Power multiplier [-]
V 15 DP_Adj 0 i ! static head multiplier multiplier [-]
V 16 flow_Adj 0 i ! flow rate multiplier [-]
V 17 RPM 0 i ! blade rotational speed [RPM]
V 18 EFFICIENCY 0 i ! fan or pump efficiency [-]
V 19 VOLP1000 0 g ! volumetric flow rate per 1000 RPM [cfm] or [gpm]
V 20 Hper1000 0 g ! Head per 1000 RPM; [inH2O] for air; psiD for coolant
V 21 STATSPEED 0 g ! stator speed [RPM]
M 0 NNN 0 r ! NNN
M 1 NNN 0 r ! NNN
M 2 NNN 0 r ! NNN
M 3 NNN 0 r ! NNN
C 2 ! EvapFan
V 0 mass_flow_rate 0 r ! mass flow rate [lbm/h]; for air | it is dry air mass flow
V 1 DP 0 t ! static head | [inH2O] for air stream
V 2 Tin 0 g ! entering fluid temperature | [F]
V 3 Tout 0 r ! exit fluid temperature | [F]
V 4 vol_flow_rate_in 0 i ! ent volumetric flow rate | [ft^3/h]
V 5 Power 0 g ! Power consumption | [W]
V 6 PIN 0 g ! entering pressure | [psia]
V 7 POUT 0 r ! exit pressure | [psia]
V 8 W 0 r ! entering mixture fraction | for example | specific humdity of air | [lbh20/lbda]
V 9 vol_flow_rate_out 0 r ! ext volumetric flow rate | [ft^3/h]
V 10 TWB 0 o ! alternative air wet bulb input (attribute-i): IF 0.0 < Input <0.05 | HUMIDITY RATIO; IF 0.05<=Input<=1 | RELATIVE HUMIDITY; IF >1 or =<0 | WET BULB TEMP OF AIR ENTERING THE HEAT EXCHANGER (F)
V 11 TWBo 1 o ! exit wet bulb temperature [F]
V 12 HIN 0 r ! inlet fluid enthalpy [Btu/lbm]
V 13 HOUT 0 r ! outlet fluid enthalpy [Btu/lbm]
V 14 Power_Adj 0 i ! Power multiplier [-]
V 15 DP_Adj 0 i ! static head multiplier multiplier [-]
V 16 flow_Adj 0 i ! flow rate multiplier [-]
V 17 RPM 0 i ! blade rotational speed [RPM]
V 18 EFFICIENCY 0 i ! fan or pump efficiency [-]
V 19 VOLP1000 0 g ! volumetric flow rate per 1000 RPM [cfm] or [gpm]
V 20 Hper1000 0 g ! Head per 1000 RPM; [inH2O] for air; psiD for coolant
V 21 STATSPEED 0 g ! stator speed [RPM]
M 0 NNN 0 r ! NNN
M 1 NNN 0 r ! NNN
M 2 NNN 0 r ! NNN
M 3 NNN 0 r ! NNN
C 3 ! DischargeLine
V 0 MR 0 r ! refrigerant mass flow rate [lb/h]
V 1 H_in 0 r ! entering enthalpy | [Btu/h]
V 2 H_out 0 r ! exit enthalpy | [Btu/h]
V 3 P_in 0 r ! inlet pressure | psi
V 4 P_out 0 r ! exit pressure | psi
V 5 DP 0 r ! pressure drop [psid]
V 6 DH 0 r ! enthalpy change [btu/lb]
V 7 DQ 0 r ! line heat transfer rate | [btu/lb-hr]
V 8 DP_Adj 0 i ! Pressure drop multiplier [-]
V 9 DT 0 i ! reference temperature drop at single phase specific heat | [R]
V 10 CHARG 0 o ! charge mass | [lbm]
V 11 VOLin 0 o ! entering volumeric flow rate [ft^3/hr]
V 12 VOLout 0 o ! leaving volumeric flow rate [ft^3/hr]
V 13 Vin 0 o ! entering flow velocity [ft/s]
V 14 Vout 0 o ! leaving flow velocity [ft/s]
M 0 NNN 0 r ! NNN
M 1 NNN 0 r ! NNN
C 4 ! SuctionLine
V 0 MR 0 r ! refrigerant mass flow rate [lb/h]
V 1 H_in 0 r ! entering enthalpy | [Btu/h]
V 2 H_out 0 r ! exit enthalpy | [Btu/h]
V 3 P_in 0 r ! inlet pressure | psi
V 4 P_out 0 r ! exit pressure | psi
V 5 DP 0 r ! pressure drop [psid]
V 6 DH 0 r ! enthalpy change [btu/lb]
V 7 DQ 0 r ! line heat transfer rate | [btu/lb-hr]
V 8 DP_Adj 0 i ! Pressure drop multiplier [-]
V 9 DT 0 i ! reference temperature drop at single phase specific heat | [R]
V 10 CHARG 0 o ! charge mass | [lbm]
V 11 VOLin 0 o ! entering volumeric flow rate [ft^3/hr]
V 12 VOLout 0 o ! leaving volumeric flow rate [ft^3/hr]
V 13 Vin 0 o ! entering flow velocity [ft/s]
V 14 Vout 0 o ! leaving flow velocity [ft/s]
M 0 NNN 0 r ! NNN
M 1 NNN 0 r ! NNN
C 5 ! Condenser
V 0 TSIN 0 r ! entering saturation temp [F] | if super-critical | it is the same as the inlet pressure
V 1 HIN 0 r ! entering enthalpy [btu/lb]
V 2 HOUT 0 r ! exit enthalpy [Btu/lb]
V 3 MR 0 r ! refrigerant mass flow rate [lb/h]
V 4 A_V 0 r ! vapor phase area
V 5 A_TP 0 r ! two-phase area
V 6 A_L 0 r ! liquid phase area
V 7 Q_V 0 r ! vapor phase heat transfer rate [Btu/h]
V 8 Q_TP 0 r ! two-phase heat transfer rate [Btu/h]
V 9 Q_L 0 r ! liquid phase heat transfer rate [Btu/h]
V 10 DP_R 0 r ! refrigerant side DP [pisd]
V 11 CHARGE 0 r ! charge mass [lbm]
V 12 AIR_FLOW_RATE 0 r ! working fluid mass flow rate [lb/hr]
V 13 DP_AIR 0 r ! fluid dp; if air [inH2O]; else [psiD]
V 14 TO_AIR 0 r ! fluid exit temperature [F]
V 15 TI_AIR 0 i ! fluid entering temperature [F]
V 16 HUMI 0 i ! fluid entering concentration or air specific humidity
V 17 P_ATM 0 i ! fluild pressure [psia]; if air - atmospheric pressure
V 18 POUT 0 r ! refrigerant exit pressure [psia]
V 19 PIN 0 r ! refrigerant entering pressure [psia]
V 20 Q_TOT 0 r ! total heat transfer rate [Btu/h]
V 21 SPEC_EXT 0 i ! exit subcooling | superheat dgree [F] or quality | quality is minus | if supercritical | the exit temp
V 22 SHR 0 o ! coil sensible heat tranfer ratio with no adjustment | output only
V 23 HUMO 0 r ! fluid exit concentration; if air - specific humidity
V 24 HODRY 0 o ! fluid side dry heat transfer coefficient
V 25 HOWET 0 o ! fluid side wet (or subcooler) heat transfer coefficient
V 26 UAV 0 o ! vapor phase UA
V 27 UATP 0 o ! two-phase UA
V 28 UAL 0 o ! liquid-phase UA
V 29 UAo_TOT 0 o ! total air side UA
V 30 Rhin 0 o ! inlet relative humidity [-]
V 31 Rhout 0 o ! outlet relative humidity [-]
V 32 CONC 0 o ! refrigerant mixture concentration [0 to 1]
V 33 TWB 0 i ! alternative air wet bulb input (attribute-i): IF 0.0 < Input <0.05 | HUMIDITY RATIO; IF 0.05<=Input<=1 | RELATIVE HUMIDITY; IF >1 or =<0 | WET BULB TEMP OF AIR ENTERING THE HEAT EXCHANGER (F)
V 34 TDBREF 0 o ! reference dry bulb temprerature for curve-fit functions (F)
V 35 TWBREF 0 o ! reference wet bulb temprerature for curve-fit functions (F)
V 36 TREFOUT 0 o ! exit refrigerant temperature [F])
V 37 Rhoin 0 o ! inlet air density [lbm/ft^3])
V 38 Rhoout 0 o ! outlet air density [lbm/ft^3])
V 39 TWBo 0 o ! exit air wet bulb temprerature [F]
V 40 SCFM 0 o ! air flow [SCFM])
V 41 Vair_out 0 o ! exit volumetric air flow rate [cfm])
V 42 DPheader 0 o ! gas header pressure drop [psiD]
V 43 DPtot 0 o ! total heat exchanger pressure drop [psiD]
V 44 TREFIN 0 o ! entering refrigerant temperature [F])
V 45 InVol 0 o ! total inner volume [ft^3]
V 46 M_V 0 o ! vapor phase charge [lbm]
V 47 M_TP 0 o ! two-phase charge [lbm]
V 48 M_LIQ 0 o ! liquid-phase charge [lbm]
V 49 Cp_fluid 0 o ! average specific heat of single-phase fluid | e.g. air [Btu/F/lbm]
V 50 TDBREF1 0 o ! secondary reference dry bulb temprerature for curve-fit functions (F)
V 51 TWBREF1 0 o ! secondary reference wet bulb temprerature for curve-fit functions (F)
V 52 Afront 0 o ! frontal flow area [ft^2]
V 53 AsPrimary 0 o ! primary surface area [ft^2]
V 54 AsSecondary 0 o ! secondary surface area [ft^2]
M 0 NNN 0 r ! NNN
M 1 NNN 0 r ! NNN
M 2 NNN 0 r ! NNN
M 3 NNN 0 r ! NNN
M 4 NNN 0 r ! NNN
M 5 NNN 0 r ! NNN
M 6 NNN 0 r ! NNN
M 7 NNN 0 r ! NNN
M 8 NNN 0 r ! NNN
M 9 NNN 0 r ! NNN
M 10 NNN 0 r ! NNN
M 11 NNN 0 r ! NNN
M 12 NNN 0 r ! NNN
M 13 NNN 0 r ! NNN
M 14 NNN 0 r ! NNN
M 15 NNN 0 r ! NNN
M 16 NNN 0 r ! NNN
M 17 NNN 0 r ! NNN
C 6 ! Evaporator
V 0 TSIN 0 r ! entering saturation temp [F] | if super-critical | it is the same as the inlet pressure
V 1 HIN 0 r ! entering enthalpy [btu/lb]
V 2 HOUT 0 r ! exit enthalpy [Btu/lb]
V 3 MR 0 r ! refrigerant mass flow rate [lb/h]
V 4 A_V 0 r ! vapor phase area
V 5 A_TP 0 r ! two-phase area
V 6 A_L 0 r ! liquid phase area
V 7 Q_V 0 r ! vapor phase heat transfer rate [Btu/h]
V 8 Q_TP 0 r ! two-phase heat transfer rate [Btu/h]
V 9 Q_L 0 r ! liquid phase heat transfer rate [Btu/h]
V 10 DP_R 0 r ! refrigerant side DP [pisd]
V 11 CHARGE 0 r ! charge mass [lbm]
V 12 AIR_FLOW_RATE 0 r ! working fluid mass flow rate [lb/hr]
V 13 DP_AIR 0 r ! fluid dp; if air [inH2O]; else [psiD]
V 14 TO_AIR 0 r ! fluid exit temperature [F]
V 15 TI_AIR 0 i ! fluid entering temperature [F]
V 16 HUMI 0 t ! fluid entering concentration or air specific humidity
V 17 P_ATM 0 i ! fluild pressure [psia]; if air - atmospheric pressure
V 18 POUT 0 r ! refrigerant exit pressure [psia]
V 19 PIN 0 r ! refrigerant entering pressure [psia]
V 20 Q_TOT 0 r ! total heat transfer rate [Btu/h]
V 21 SPEC_EXT 0 i ! exit subcooling | superheat dgree [F] or quality | quality is minus | if supercritical | the exit temp
V 22 SHR 0 o ! coil sensible heat tranfer ratio with no adjustment | output only
V 23 HUMO 0 r ! fluid exit concentration; if air - specific humidity
V 24 HODRY 0 o ! fluid side dry heat transfer coefficient
V 25 HOWET 0 o ! fluid side wet (or subcooler) heat transfer coefficient
V 26 UAV 0 o ! vapor phase UA
V 27 UATP 0 o ! two-phase UA
V 28 UAL 0 o ! liquid-phase UA
V 29 UAo_TOT 0 o ! total air side UA
V 30 Rhin 0 o ! inlet relative humidity [-]
V 31 Rhout 0 o ! outlet relative humidity [-]
V 32 CONC 0 o ! refrigerant mixture concentration [0 to 1]
V 33 TWB 0 i ! alternative air wet bulb input (attribute-i): IF 0.0 < Input <0.05 | HUMIDITY RATIO; IF 0.05<=Input<=1 | RELATIVE HUMIDITY; IF >1 or =<0 | WET BULB TEMP OF AIR ENTERING THE HEAT EXCHANGER (F)
V 34 TDBREF 0 o ! reference dry bulb temprerature for curve-fit functions (F)
V 35 TWBREF 0 o ! reference wet bulb temprerature for curve-fit functions (F)
V 36 TREFOUT 0 o ! exit refrigerant temperature [F])
V 37 Rhoin 0 o ! inlet air density [lbm/ft^3])
V 38 Rhoout 0 o ! outlet air density [lbm/ft^3])
V 39 TWBo 0 o ! exit air wet bulb temprerature [F]
V 40 SCFM 0 o ! air flow [SCFM])
V 41 Vair_out 0 o ! exit volumetric air flow rate [cfm])
V 42 DPheader 0 o ! gas header pressure drop [psiD]
V 43 DPtot 0 o ! total heat exchanger pressure drop [psiD]
V 44 TREFIN 0 o ! entering refrigerant temperature [F])
V 45 InVol 0 o ! total inner volume [ft^3]
V 46 M_V 0 o ! vapor phase charge [lbm]
V 47 M_TP 0 o ! two-phase charge [lbm]
V 48 M_LIQ 0 o ! liquid-phase charge [lbm]
V 49 Cp_fluid 0 o ! average specific heat of single-phase fluid | e.g. air [Btu/F/lbm]
V 50 TDBREF1 0 o ! secondary reference dry bulb temprerature for curve-fit functions (F)
V 51 TWBREF1 0 o ! secondary reference wet bulb temprerature for curve-fit functions (F)
V 52 Afront 0 o ! frontal flow area [ft^2]
V 53 AsPrimary 0 o ! primary surface area [ft^2]
V 54 AsSecondary 0 o ! secondary surface area [ft^2]
M 0 NNN 0 r ! NNN
M 1 NNN 0 r ! NNN
M 2 NNN 0 r ! NNN
M 3 NNN 0 r ! NNN
M 4 NNN 0 r ! NNN
M 5 NNN 0 r ! NNN
M 6 NNN 0 r ! NNN
M 7 NNN 0 r ! NNN
M 8 NNN 0 r ! NNN
M 9 NNN 0 r ! NNN
M 10 NNN 0 r ! NNN
M 11 NNN 0 r ! NNN
M 12 NNN 0 r ! NNN
M 13 NNN 0 r ! NNN
M 14 NNN 0 r ! NNN
M 15 NNN 0 r ! NNN
M 16 NNN 0 r ! NNN
M 17 NNN 0 r ! NNN
C 7 ! LiquidLine
V 0 MR 0 r ! refrigerant mass flow rate [lb/h]
V 1 H_in 0 r ! entering enthalpy | [Btu/h]
V 2 H_out 0 r ! exit enthalpy | [Btu/h]
V 3 P_in 0 r ! inlet pressure | psi
V 4 P_out 0 r ! exit pressure | psi
V 5 DP 0 r ! pressure drop [psid]
V 6 DH 0 r ! enthalpy change [btu/lb]
V 7 DQ 0 r ! line heat transfer rate | [btu/lb-hr]
V 8 DP_Adj 0 i ! Pressure drop multiplier [-]
V 9 DT 0 i ! reference temperature drop at single phase specific heat | [R]
V 10 CHARG 0 o ! charge mass | [lbm]
V 11 VOLin 0 o ! entering volumeric flow rate [ft^3/hr]
V 12 VOLout 0 o ! leaving volumeric flow rate [ft^3/hr]
V 13 Vin 0 o ! entering flow velocity [ft/s]
V 14 Vout 0 o ! leaving flow velocity [ft/s]
M 0 NNN 0 r ! NNN
M 1 NNN 0 r ! NNN
C 8 ! IndoorFanPowerCurve
V 0 cfmi 0 t ! Independent variable
V 1 BlowP 0 o ! Dependent variable
C 9 ! OutdoorFanPowerCurve
V 0 cfmo 0 t ! Independent variable
V 1 FanP 0 o ! Dependent variable
C 10 ! ChargSOLVER
V 0 DRIVEVAR 0 i ! driving variable
V 1 RESULT 0 o ! result variable
C 11 ! ChargeFunc
V 0 SysCharge 0 o ! result of the equation
C 12 ! ODCFMCal
V 0 ODCFM 0 o ! result of the equation
C 13 ! IDCFMCal
V 0 IDCFM 0 o ! result of the equation
C 14 ! TotCapacityCal
V 0 TotCapacity 0 o ! result of the equation
C 15 ! TotPowCal
V 0 TotPow 0 o ! result of the equation
C 16 ! SHCOP
V 0 SHCOP 0 o ! result of the equation
C 17 ! ExtHead
V 0 ExtHead 0 o ! result of the equation