## input
! --- Component List --- System REFR0: R454B REFR1: R454B
! 0 COMP COMP COMPRESSOR MODEL W CALCULATED EFFICIENCIES
! 1 IndoorBlower FLOWMOV VARIABLE SPEED FAN OR PUMP EFFICIENCY-BASED MODEL WITH MAP
! 2 OutdoorFan FLOWMOV VARIABLE SPEED FAN OR PUMP EFFICIENCY-BASED MODEL WITH MAP
! 3 DischargeLine LINE LINE LOSS MODEL W HEAT TRANSFER AND PRESSURE DROP CALCULATIONS | CONSIDERING VISCOSITY VARIATION | FOR REFRIGERANT LINES
! 4 SuctionLine LINE LINE LOSS MODEL W HEAT TRANSFER AND PRESSURE DROP CALCULATIONS | CONSIDERING VISCOSITY VARIATION | FOR REFRIGERANT LINES
! 5 Condenser HEX SEGMENT-TO-SEGMENT FIN-TUBE COIL MODEL
! 6 Evaporator HEX SEGMENT-TO-SEGMENT FIN-TUBE COIL MODEL
! 7 LiquidLine LINE LINE LOSS MODEL W HEAT TRANSFER AND PRESSURE DROP CALCULATIONS | CONSIDERING VISCOSITY VARIATION | FOR REFRIGERANT LINES
! 8 ChargSOLVER SOLVER NEWTON SOLVER W BOUNDS; VARY THE DRIVING VARAIBLE AND MATCH THE RESULT TO THE TARGET VALUE
! 9 ChargeFunc FUNC Generic addition | sum up all variables | e.g. used for system charge cal
! 10 ODCFMCal FUNC Generic equation | contain up to 20 calculus symbols
! 11 IDCFMCal FUNC Generic equation | contain up to 20 calculus symbols
! 12 TotCapacityCal FUNC Generic equation | contain up to 20 calculus symbols
! 13 TotPowCal FUNC Generic addition | sum up all variables | e.g. used for system charge cal
! 14 SHCOP FUNC Generic equation | contain up to 20 calculus symbols
! 15 ExtHead FUNC Generic equation | contain up to 20 calculus symbols
! --- Output Variable List ---
! 0-T_Suc_Sat F Compressor suction saturation T [F]
! 0-T_Dis_Sat F Compressor discharge saturation T [F]
! 0-H_Suc Btu/lb Compressor suction H [Btu/lbm]
! 0-H_Dis Btu/lb Compressor discharge H [Btu/lbm]
! 0-Mr lb/h Compressor mass flow rate [lbm/h]
! 0-Power W Compressor power [W]
! 0-Power_Adj - Compressor power multiplier [-]
! 0-Mr_Adj - Compressor flow rate multiplier [-]
! 0-Heat_Gain_Ratio - Compressor heat gain ratio [-]
! 0-P_suc psia Compressor suction pressure [psia]
! 0-P_dis psia Compressor discharge pressure [psia]
! 0-Mr_adj_sup - Compressor flow rate multiplier [-] | considering differed suction state
! 0-Superheat R superheat dgree | positive-superheat | negative-quality
! 0-S_suc Btu/lb-R compressor suction entropy | [Btu/lb/F]
! 0-H_dis_s Btu/lb isentropic discharge enthalpy | [Btu/lb/F]
! 0-VOL_suc ft3/lb suction specific volume [ft^3/lb]
! 0-DISPLACEVOL ft3 displacement volume | [ft^3]
! 0-RPM RPM rotational speed | [rpm]
! 0-ETA_S - isentropic efficiency | with assuming zero shell loss ratio [-]
! 0-ETA_V - volumetric efficiency | [-]
! 0-dischargTemp R discharge temperature [F]
! 0-PRESSURE_RATIO - compression pressure ratio | [-]
! 0-SuctTemp R suction temperature | [F]
! 1-mass_flow_rate lb/h mass flow rate [lbm/h]; for air | it is dry air mass flow
! 1-DP inH2O static head | [inH2O] for air stream
! 1-Tin F entering fluid temperature | [F]
! 1-Tout F exit fluid temperature | [F]
! 1-vol_flow_rate_in ft3/h ent volumetric flow rate | [ft^3/h]
! 1-Power W Power consumption | [W]
! 1-PIN psia entering pressure | [psia]
! 1-POUT psia exit pressure | [psia]
! 1-W water/dryAir entering mixture fraction | for example | specific humdity of air | [lbh20/lbda]
! 1-vol_flow_rate_out ft3/h ext volumetric flow rate | [ft^3/h]
! 1-TWB F alternative air wet bulb input (attribute-i): IF 0.0 < Input <0.05 | HUMIDITY RATIO; IF 0.05<=Input<=1 | RELATIVE HUMIDITY; IF >1 or =<0 | WET BULB TEMP OF AIR ENTERING THE HEAT EXCHANGER (F)
! 1-TWBo psia exit wet bulb temperature [F]
! 1-HIN Btu/lb inlet fluid enthalpy [Btu/lbm]
! 1-HOUT Btu/lb outlet fluid enthalpy [Btu/lbm]
! 1-Power_Adj - Power multiplier [-]
! 1-DP_Adj - static head multiplier multiplier [-]
! 1-flow_Adj - flow rate multiplier [-]
! 1-RPM RPM blade rotational speed [RPM]
! 1-EFFICIENCY - fan or pump efficiency [-]
! 1-VOLP1000 ft3/h volumetric flow rate per 1000 RPM [cfm] or [gpm]
! 1-Hper1000 inH2O Head per 1000 RPM; [inH2O] for air; psiD for coolant
! 1-STATSPEED RPM stator speed [RPM]
! 2-mass_flow_rate lb/h mass flow rate [lbm/h]; for air | it is dry air mass flow
! 2-DP inH2O static head | [inH2O] for air stream
! 2-Tin F entering fluid temperature | [F]
! 2-Tout F exit fluid temperature | [F]
! 2-vol_flow_rate_in ft3/h ent volumetric flow rate | [ft^3/h]
! 2-Power W Power consumption | [W]
! 2-PIN psia entering pressure | [psia]
! 2-POUT psia exit pressure | [psia]
! 2-W water/dryAir entering mixture fraction | for example | specific humdity of air | [lbh20/lbda]
! 2-vol_flow_rate_out ft3/h ext volumetric flow rate | [ft^3/h]
! 2-TWB F alternative air wet bulb input (attribute-i): IF 0.0 < Input <0.05 | HUMIDITY RATIO; IF 0.05<=Input<=1 | RELATIVE HUMIDITY; IF >1 or =<0 | WET BULB TEMP OF AIR ENTERING THE HEAT EXCHANGER (F)
! 2-TWBo psia exit wet bulb temperature [F]
! 2-HIN Btu/lb inlet fluid enthalpy [Btu/lbm]
! 2-HOUT Btu/lb outlet fluid enthalpy [Btu/lbm]
! 2-Power_Adj - Power multiplier [-]
! 2-DP_Adj - static head multiplier multiplier [-]
! 2-flow_Adj - flow rate multiplier [-]
! 2-RPM RPM blade rotational speed [RPM]
! 2-EFFICIENCY - fan or pump efficiency [-]
! 2-VOLP1000 ft3/h volumetric flow rate per 1000 RPM [cfm] or [gpm]
! 2-Hper1000 inH2O Head per 1000 RPM; [inH2O] for air; psiD for coolant
! 2-STATSPEED RPM stator speed [RPM]
! 3-MR lb/h refrigerant mass flow rate [lb/h]
! 3-H_in Btu/lb entering enthalpy | [Btu/h]
! 3-H_out Btu/lb exit enthalpy | [Btu/h]
! 3-P_in psia inlet pressure | psi
! 3-P_out psia exit pressure | psi
! 3-DP psid pressure drop [psid]
! 3-DH Btu/lb enthalpy change [btu/lb]
! 3-DQ Btu/h line heat transfer rate | [btu/hr]
! 3-DP_Adj - Pressure drop multiplier [-]
! 3-DT R reference temperature drop at single phase specific heat | [R]
! 3-CHARG lb charge mass | [lbm]
! 4-MR lb/h refrigerant mass flow rate [lb/h]
! 4-H_in Btu/lb entering enthalpy | [Btu/h]
! 4-H_out Btu/lb exit enthalpy | [Btu/h]
! 4-P_in psia inlet pressure | psi
! 4-P_out psia exit pressure | psi
! 4-DP psid pressure drop [psid]
! 4-DH Btu/lb enthalpy change [btu/lb]
! 4-DQ Btu/h line heat transfer rate | [btu/hr]
! 4-DP_Adj - Pressure drop multiplier [-]
! 4-DT R reference temperature drop at single phase specific heat | [R]
! 4-CHARG lb charge mass | [lbm]
! 5-TSIN F entering saturation temp [F] | if super-critical | it is the same as the inlet pressure
! 5-HIN Btu/lb entering enthalpy [btu/lb]
! 5-HOUT Btu/lb exit enthalpy [Btu/lb]
! 5-MR lb/h refrigerant mass flow rate [lb/h]
! 5-A_V - vapor phase area
! 5-A_TP - two-phase area
! 5-A_L - liquid phase area
! 5-Q_V Btu/h vapor phase heat transfer rate [Btu/h]
! 5-Q_TP Btu/h two-phase heat transfer rate [Btu/h]
! 5-Q_L Btu/h liquid phase heat transfer rate [Btu/h]
! 5-DP_R psid refrigerant side DP [pisd]
! 5-CHARGE lb charge mass [lbm]
! 5-AIR_FLOW_RATE lb/h working fluid mass flow rate [lb/hr]
! 5-DP_AIR inH2O fluid dp; if air [inH2O]; else [psiD]
! 5-TO_AIR F fluid exit temperature [F]
! 5-TI_AIR F fluid entering temperature [F]
! 5-HUMI water/dryAir fluid entering concentration or air specific humidity
! 5-P_ATM psia fluild pressure [psia]; if air - atmospheric pressure
! 5-POUT psia refrigerant exit pressure [psia]
! 5-PIN psia refrigerant entering pressure [psia]
! 5-Q_TOT Btu/h total heat transfer rate [Btu/h]
! 5-SPEC_EXT R exit subcooling | superheat dgree [F] or quality | quality is minus | if supercritical | the exit temp
! 5-SHR - coil sensible heat tranfer ratio with no adjustment | output only
! 5-HUMO water/dryAir fluid exit concentration; if air - specific humidity
! 5-HODRY - fluid side dry heat transfer coefficient
! 5-HOWET - fluid side wet (or subcooler) heat transfer coefficient
! 5-UAV - vapor phase UA
! 5-UATP - two-phase UA
! 5-UAL - liquid-phase UA
! 5-UAo_TOT - total air side UA
! 5-Rhin - inlet relative humidity [-]
! 5-Rhout - outlet relative humidity [-]
! 5-CONC - refrigerant mixture concentration [0 to 1]
! 5-TWB F WET BULB TEMP OF AIR ENTERING THE HEAT EXCHANGER [F]
! 5-TDBREF F reference dry bulb temprerature for curve-fit functions (F)
! 5-TWBREF F reference wet bulb temprerature for curve-fit functions (F)
! 5-TREFOUT F exit refrigerant temperature [F])
! 5-Rhoin lb/ft3 inlet air density [lbm/ft^3])
! 5-Rhoout lb/ft3 outlet air density [lbm/ft^3])
! 5-TWBo F exit air wet bulb temprerature [F]
! 5-SCFM scfm air flow [SCFM])
! 5-Vair_out cfm exit volumetric air flow rate [cfm])
! 5-DPheader psid gas header pressure drop [psiD]
! 5-DPtot psid total heat exchanger pressure drop [psiD]
! 5-TREFIN F entering refrigerant temperature [F])
! 5-InVol ft3 total inner volume [ft^3]
! 5-M_V lb vapor phase charge [lbm]
! 5-M_TP lb two-phase charge [lbm]
! 5-M_LIQ lb liquid-phase charge [lbm]
! 6-TSIN F entering saturation temp [F] | if super-critical | it is the same as the inlet pressure
! 6-HIN Btu/lb entering enthalpy [btu/lb]
! 6-HOUT Btu/lb exit enthalpy [Btu/lb]
! 6-MR lb/h refrigerant mass flow rate [lb/h]
! 6-A_V - vapor phase area
! 6-A_TP - two-phase area
! 6-A_L - liquid phase area
! 6-Q_V Btu/h vapor phase heat transfer rate [Btu/h]
! 6-Q_TP Btu/h two-phase heat transfer rate [Btu/h]
! 6-Q_L Btu/h liquid phase heat transfer rate [Btu/h]
! 6-DP_R psid refrigerant side DP [pisd]
! 6-CHARGE lb charge mass [lbm]
! 6-AIR_FLOW_RATE lb/h working fluid mass flow rate [lb/hr]
! 6-DP_AIR inH2O fluid dp; if air [inH2O]; else [psiD]
! 6-TO_AIR F fluid exit temperature [F]
! 6-TI_AIR F fluid entering temperature [F]
! 6-HUMI water/dryAir fluid entering concentration or air specific humidity
! 6-P_ATM psia fluild pressure [psia]; if air - atmospheric pressure
! 6-POUT psia refrigerant exit pressure [psia]
! 6-PIN psia refrigerant entering pressure [psia]
! 6-Q_TOT Btu/h total heat transfer rate [Btu/h]
! 6-SPEC_EXT R exit subcooling | superheat dgree [F] or quality | quality is minus | if supercritical | the exit temp
! 6-SHR - coil sensible heat tranfer ratio with no adjustment | output only
! 6-HUMO water/dryAir fluid exit concentration; if air - specific humidity
! 6-HODRY - fluid side dry heat transfer coefficient
! 6-HOWET - fluid side wet (or subcooler) heat transfer coefficient
! 6-UAV - vapor phase UA
! 6-UATP - two-phase UA
! 6-UAL - liquid-phase UA
! 6-UAo_TOT - total air side UA
! 6-Rhin - inlet relative humidity [-]
! 6-Rhout - outlet relative humidity [-]
! 6-CONC - refrigerant mixture concentration [0 to 1]
! 6-TWB - IF 0.05<=Input<=1 | RELATIVE HUMIDITY
! 6-TDBREF F reference dry bulb temprerature for curve-fit functions (F)
! 6-TWBREF F reference wet bulb temprerature for curve-fit functions (F)
! 6-TREFOUT F exit refrigerant temperature [F])
! 6-Rhoin lb/ft3 inlet air density [lbm/ft^3])
! 6-Rhoout lb/ft3 outlet air density [lbm/ft^3])
! 6-TWBo F exit air wet bulb temprerature [F]
! 6-SCFM scfm air flow [SCFM])
! 6-Vair_out cfm exit volumetric air flow rate [cfm])
! 6-DPheader psid gas header pressure drop [psiD]
! 6-DPtot psid total heat exchanger pressure drop [psiD]
! 6-InVol ft3 total inner volume [ft^3]
! 6-M_V lb vapor phase charge [lbm]
! 6-M_TP lb two-phase charge [lbm]
! 6-M_LIQ lb liquid-phase charge [lbm]
! 6-TREFIN F entering refrigerant temperature [F])
! 7-MR lb/h refrigerant mass flow rate [lb/h]
! 7-H_in Btu/lb entering enthalpy | [Btu/h]
! 7-H_out Btu/lb exit enthalpy | [Btu/h]
! 7-P_in psia inlet pressure | psi
! 7-P_out psia exit pressure | psi
! 7-DP psid pressure drop [psid]
! 7-DH Btu/lb enthalpy change [btu/lb]
! 7-DQ Btu/h line heat transfer rate | [btu/hr]
! 7-DP_Adj - Pressure drop multiplier [-]
! 7-DT R reference temperature drop at single phase specific heat | [R]
! 7-CHARG lb charge mass | [lbm]
! 9-SysCharge - result of the equation
! 10-ODCFM - result of the equation
! 11-IDCFM - result of the equation
! 12-TotCapacity - result of the equation
! 13-TotPow - result of the equation
! 14-SHCOP - result of the equation
! 15-ExtHead - result of the equation
! --- Output Data ---
Status 0:T_Suc_Sat 0:T_Dis_Sat 0:H_Suc 0:H_Dis 0:Mr 0:Power 0:Power_Adj 0:Mr_Adj 0:Heat_Gain_Ratio 0:P_suc 0:P_dis 0:Mr_adj_sup 0:Superheat 0:S_suc 0:H_dis_s 0:VOL_suc 0:DISPLACEVOL 0:RPM 0:ETA_S 0:ETA_V 0:dischargTemp 0:PRESSURE_RATIO 0:SuctTemp 1:mass_flow_rate 1:DP 1:Tin 1:Tout 1:vol_flow_rate_in 1:Power 1:PIN 1:POUT 1:W 1:vol_flow_rate_out 1:TWB 1:TWBo 1:HIN 1:HOUT 1:Power_Adj 1:DP_Adj 1:flow_Adj 1:RPM 1:EFFICIENCY 1:VOLP1000 1:Hper1000 1:STATSPEED 2:mass_flow_rate 2:DP 2:Tin 2:Tout 2:vol_flow_rate_in 2:Power 2:PIN 2:POUT 2:W 2:vol_flow_rate_out 2:TWB 2:TWBo 2:HIN 2:HOUT 2:Power_Adj 2:DP_Adj 2:flow_Adj 2:RPM 2:EFFICIENCY 2:VOLP1000 2:Hper1000 2:STATSPEED 3:MR 3:H_in 3:H_out 3:P_in 3:P_out 3:DP 3:DH 3:DQ 3:DP_Adj 3:DT 3:CHARG 4:MR 4:H_in 4:H_out 4:P_in 4:P_out 4:DP 4:DH 4:DQ 4:DP_Adj 4:DT 4:CHARG 5:TSIN 5:HIN 5:HOUT 5:MR 5:A_V 5:A_TP 5:A_L 5:Q_V 5:Q_TP 5:Q_L 5:DP_R 5:CHARGE 5:AIR_FLOW_RATE 5:DP_AIR 5:TO_AIR 5:TI_AIR 5:HUMI 5:P_ATM 5:POUT 5:PIN 5:Q_TOT 5:SPEC_EXT 5:SHR 5:HUMO 5:HODRY 5:HOWET 5:UAV 5:UATP 5:UAL 5:UAo_TOT 5:Rhin 5:Rhout 5:CONC 5:TWB 5:TDBREF 5:TWBREF 5:TREFOUT 5:Rhoin 5:Rhoout 5:TWBo 5:SCFM 5:Vair_out 5:DPheader 5:DPtot 5:TREFIN 5:InVol 5:M_V 5:M_TP 5:M_LIQ 6:TSIN 6:HIN 6:HOUT 6:MR 6:A_V 6:A_TP 6:A_L 6:Q_V 6:Q_TP 6:Q_L 6:DP_R 6:CHARGE 6:AIR_FLOW_RATE 6:DP_AIR 6:TO_AIR 6:TI_AIR 6:HUMI 6:P_ATM 6:POUT 6:PIN 6:Q_TOT 6:SPEC_EXT 6:SHR 6:HUMO 6:HODRY 6:HOWET 6:UAV 6:UATP 6:UAL 6:UAo_TOT 6:Rhin 6:Rhout 6:CONC 6:TWB 6:TDBREF 6:TWBREF 6:TREFOUT 6:Rhoin 6:Rhoout 6:TWBo 6:SCFM 6:Vair_out 6:DPheader 6:DPtot 6:InVol 6:M_V 6:M_TP 6:M_LIQ 6:TREFIN 7:MR 7:H_in 7:H_out 7:P_in 7:P_out 7:DP 7:DH 7:DQ 7:DP_Adj 7:DT 7:CHARG 9:SysCharge 10:ODCFM 11:IDCFM 12:TotCapacity 13:TotPow 14:SHCOP 15:ExtHead
P 31.6683 104.953 199.486 214.974 504.034 3268.44 1 1 0.7 105.166 326.93 1.03886 5 0.470499 215.725 0.691508 0.00164931 3500 0.733994 1.00634 146.685 3.1087 36.6683 10000 0.326162 91.3347 91.963 140877 450.181 14.696 14.7078 0.00879021 140924 67.0871 292.758 31.6563 31.8103 1 1 1 1140 0.2 2059.6 0.250971 1200 20864.5 0.0468236 38.4553 38.5643 264000 161.476 14.696 14.6977 0.00469565 264027 37.9989 276.486 14.3067 14.3331 1 1 1 1140 0.15 3859.65 0.0360281 1200 504.034 214.974 214.133 326.93 325.367 1.56386 0.841176 423.981 1 2 0.255575 504.034 198.937 199.486 106.73 105.166 1.56386 -0.549051 -276.74 1 -2 0.0921595 104.6 214.133 110.703 504.034 0.121429 0.780952 0.097619 7071.88 42767.1 2293.23 0.710712 2.99931 10000 0.126162 91.3347 70 0.00879021 14.696 324.655 325.367 52132.2 10 1 0.00879021 8.65483 8.65483 195.488 2115.53 180.28 3344.95 0.563934 0.281164 -1 60 80 67 92.1024 0.0738431 0.0703747 67.0871 2217.32 2368.28 0 0.711098 143.725 0.125536 0.0749982 2.14275 0.782617 39.4507 110.703 198.937 504.034 0.0075 0.9925 0 -269.724 -44204.8 1.39424 18.7229 3.46501 20864.5 0.0468236 38.4553 47 0.00475017 14.696 106.73 125.475 -44511.4 2.71893 0.97289 0.00469727 10.2441 9.31935 35.508 9787.9 0 11232.4 0.7 0.961543 -1 0.7 80 67 35.3466 0.0776926 0.0787801 38.0027 4626.33 4414.08 0 18.7454 0.302411 0.00337031 3.4573 0 39.7543 504.034 110.703 110.703 324.655 322.405 2.25005 1.11873e-22 5.63882e-20 1 0 0.782502 7.59456 4400 2347.95 53668.2 3880.09 4.05383 0.326162